## Input
Number of Boats | 15
Component Price | 507.72
Price per Boat | 33.848
Number of Boats | 9 | 1 | 2 | 3 | 4 | 5 | 6 | 7 | 8 | 9 | 10 | 11 | 12 | 13 | 14 | 15 | 16 | 17 | 18 | 19 | 20
Prive per Boat | 33.848 | 226.6 | 113.3 | 75.5333 | 56.65 | 49.32 | 53.2817 | 45.67 | 40.96 | 39.4633 | 35.517 | 44.3382 | 40.6433 | 39.0554 | 36.2657 | 33.848 | 36.8 | 36.2524 | 34.2383 | 32.4363 | 30.8145
Price Total | 507.72 | 226.6 | 226.6 | 226.6 | 226.6 | 246.6 | 319.69 | 319.69 | 327.68 | 355.17 | 355.17 | 487.72 | 487.72 | 507.72 | 507.72 | 507.72 | 588.8 | 616.29 | 616.29 | 616.29 | 616.29

## BOM_2024_Workshop_Austria
Number | Group | Component | Image | Description | Price (per Package) | Quantity (In Package) | Pro Boot Benötigt | Price (Per Boat) | Quantity (min Packages) | Price (Total) | Link | Alternative | Alternative 2 | Alternative 3 | Check
1.1 | 1 Brain | Microcontroller | #VALUE! | Wemos D1 Mini | 18.99 | 5 | 1 | 3.798 | 3 | 56.97 | https://amzn.eu/d/8o4qvAL |  |  |  | x
2.1 | 2 Propulsion System | Motor Driver | #VALUE! | DRV8833, 1.5 A | 5.99 | 5 | 1 | 1.198 | 3 | 17.97 | https://amzn.eu/d/gTUUtYN |  |  |  | x
2.2 | 2 Propulsion System | Motor | #VALUE! | 7x20 mm coreless DC Motor, 55 mm Propeller (7x16 mm would be even better) | 14.99 | 10 | 2 | 2.998 | 3 | 44.97 | https://amzn.eu/d/8jy2FVU |  |  | x | x
2.3 | 2 Propulsion System | Propeller |  |  | 7.49 | 16 | 2 | 0.93625 | 2 | 14.98 | https://amzn.eu/d/e5wDtpY |  |  |  | x
3.1 | 3 Power Supply | Switch | #VALUE! | 3 A Mini Switch | 12.99 | 10 | 1 | 1.299 | 2 | 25.98 | https://amzn.eu/d/4KCSOd2 | https://amzn.eu/d/gmiQ5nL | https://amzn.eu/d/7L0AFRe | x | x
3.2 | 3 Power Supply | Step Up Converter | #VALUE! | to 5 V 1 A | 7.49 | 10 | 2 | 1.498 | 3 | 22.47 | https://amzn.eu/d/hQ5Fipr |  |  |  | x
3.3 | 3 Power Supply | BMS + Battery Holder | #VALUE! | Micro USB Port, TP4056 Chip, Charging and Protection | 8 | 10 | 1 | 0.8 | 2 | 16 | https://amzn.eu/d/i4H2p2R |  |  |  | x
3.4 | 3 Power Supply | Battery | #VALUE! | 18650 Li-Ion | 17.09 | 5 | 1 | 3.418 | 3 | 51.27 | https://amzn.eu/d/8rUZ3UA |  |  |  | x
4.1 | 4 Connection Equiptment | Wire flex | #VALUE! | 0,5 mm flex | 15.99 | 10 | 1 | 1.599 | 2 | 31.98 | https://amzn.eu/d/6LyUK9p |  |  | 1 | x nur 1
4.2 | 4 Connection Equiptment | Wire solid | #VALUE! | AWG 22 1 core | 7.99 | 10 | 1 | 0.799 | 2 | 15.98 | https://amzn.eu/d/hEwwOHh |  |  |  | x
4.3 | 4 Connection Equiptment | Pin Headers | #VALUE! | 2,54 mm | 7.79 | 50 | 2 | 0.3116 | 1 | 7.79 | https://amzn.eu/d/a8is0Px |  |  |  | x
4.4 | 4 Connection Equiptment | Shrink Tubing | #VALUE! | 3:1 1,5 to 0.5 mm | 9.5 | 1 | 0.1 | 0.95 | 2 | 19 | https://amzn.eu/d/3WeLk5l |  |  | 1 | x
4.5 | 4 Connection Equiptment | Breadboard | #VALUE! |  | 8.54 | 5 | 1 | 1.708 | 3 | 25.62 | https://amzn.eu/d/39lWZCQ |  |  |  | x
4.6 | 4 Connection Equiptment | Battery Connector | #VALUE! | JST SM-2 Male | 4.99 | 10 | 1 | 0.499 | 2 | 9.98 | https://amzn.eu/d/dPWls2S |  |  |  | x
5.1 | 5 Lights | RGB LED Strip | #VALUE! |  | 27.99 | 300 | 8 | 0.7464 | 1 | 27.99 | https://amzn.eu/d/i4iAauW |  |  |  | x
7.1 | 7 3D Printed Parts | Filament | #VALUE! |  | 20 | 1000 | 250 | 5 | 4 | 80 | https://amzn.eu/d/aCX3FEc |  |  | 14,99 Angebot | x
8.1 | 8 Further Components | Motor Capacitor | #VALUE! | 10nF | 5.99 | 100 | 2 | 0.1198 | 1 | 5.99 | https://amzn.eu/d/1UbT236 |  |  |  | x
8.2 | 8 Further Components | Big Capacitor | #VALUE! |  | 7.99 | 15 | 2 | 1.0653 | 2 | 15.98 | https://amzn.eu/d/hKmvStG |  |  |  | x
8.3 | 8 Further Components | LED Resistor | #VALUE! | 470 Ohm 0,25 W | 5.69 | 50 | 1 | 0.1138 | 1 | 5.69 | https://amzn.eu/d/bnOOZtQ |  |  |  | x
8.4 | 8 Further Components | Voltage Sensor Resistor | #VALUE! | 180 Kohm 0,25 W | 11.11 | 50 | 1 | 0.2222 | 1 | 11.11 | https://amzn.eu/d/30379W4 |  |  |  | x

## Component Groups
Name | Number | Group
1 Brain | 1
2 Propulsion System | 2 | = [@Number] & " " & [@Name]
3 Power Supply | 3 | = [@Number] & " " & [@Name]
4 Connection Equiptment | 4 | = [@Number] & " " & [@Name]
5 Lights | 5 | = [@Number] & " " & [@Name]
6 Bottles | 6 | = [@Number] & " " & [@Name]
7 3D Printed Parts | 7 | = [@Number] & " " & [@Name]
8 Further Components | 8 | = [@Number] & " " & [@Name]